## Multiple Buck Converter
Comment | Description | Designator | Quantity | Manufacturer | Manufacturer Part Number | Value | Package | ComponentLink1URL
560pF | 100V 560pF NP0 ±2% 0805 Multilayer Ceramic Capacitors MLCC - SMD/SMT ROHS | C1, C11 | 2 | YAGEO | CC0805GRNPO0BN561 | 560pF | 0805 | https://www.lcsc.com/product-detail/Multilayer-Ceramic-Capacitors-MLCC-SMD-SMT_YAGEO-CC0805GRNPO0BN561_C527197.html
220uF | -45℃~+105℃ 5000hrs@105℃ 220uF 10mm 50V 10mm ±20% SMD,D10xL10mm Aluminum Electrolytic Capacitors - SMD ROHS | C2, C5, C7, C13, C15, C16 | 6 | Nichicon | UUD1H221MNL1GS | 220uF | SMD,D10xL10mm | https://www.lcsc.com/product-detail/Aluminum-Electrolytic-Capacitors-SMD_Nichicon-UUD1H221MNL1GS_C125976.html
100nF | 50V 100nF X7R ±10% 1206 Multilayer Ceramic Capacitors MLCC - SMD/SMT ROHS | C3, C6, C14, C17 | 4 | YAGEO | CC1206KRX7R9BB104 | 100nF | 1206 | https://www.lcsc.com/product-detail/Multilayer-Ceramic-Capacitors-MLCC-SMD-SMT_YAGEO-CC1206KRX7R9BB104_C82601.html
100uF | 100uF 10V -55℃~+125℃ 50mΩ@100kHz ±10% CASE-D_7343 Tantalum Capacitors ROHS | C4 | 1 | Kyocera AVX | TPSD107K010R0050 | 100uF | CASE-D_7343 | https://www.lcsc.com/product-detail/Tantalum-Capacitors_Kyocera-AVX-TPSD107K010R0050_C313070.html
1nF | 2kV 1nF X7R ±10% 1206 Multilayer Ceramic Capacitors MLCC - SMD/SMT ROHS | C12 | 1 | YAGEO | CC1206KKX7RDBB102 | 1nF | 1206 | https://www.lcsc.com/product-detail/Multilayer-Ceramic-Capacitors-MLCC-SMD-SMT_YAGEO-CC1206KKX7RDBB102_C23631.html
100uF | 100uF 16V -55℃~+125℃ 1Ω@100kHz ±20% CASE-C_6032 Tantalum Capacitors ROHS | C18 | 1 | Hunan Xiangyee in S&T | CA45-C016M107T | 100uF | CASE-C_6032 | https://www.lcsc.com/product-detail/Tantalum-Capacitors_Hunan-Xiangyee-in-S-T-CA45-C016M107T_C169226.html
SS34 | 0.5mA@40V 40V Single 3A 0.55V@3A SMA(DO-214AC) Schottky Barrier Diodes (SBD) ROHS | D1, D2, D4, D5 | 4 | MDD (Microdiode Electronics) | SS34 |  | SMA(DO-214AC)
PCB Terminal Block 7.62 | 24A -40℃~+105℃ 250V Black Midfoot Double - Walled(Double) 12~22 Straight pin 2 1 7.62mm 2.5 Straight,P=7.62mm Barrier Terminal Blocks ROHS | J1, J2, J4, J5, J6 | 5 | Cixi Kefa Elec | KF25C-7.62-2P |  | Straight, P=7.62-2P | https://www.lcsc.com/product-detail/Barrier-Terminal-Blocks_Cixi-Kefa-Elec-KF25C-7-62-2P_C707361.html
100uH, 150uH | Shielded Inductor DS1207 100uH, Shielded Inductor DS1207 47uH | L1, L2, L4, L5 | 4 | SPORTON | SDS127 | 100uH, 150uH | SMD
1k | 250mW Thick Film Resistors 200V ±100ppm/℃ ±1% -55℃~+155℃ 1kΩ 1206 Chip Resistor - Surface Mount ROHS | R1, R9, R11 | 3 | YAGEO | RC1206FR-071KL | 1k | 1206 | https://www.lcsc.com/product-detail/Chip-Resistor-Surface-Mount_YAGEO-RC1206FR-071KL_C131398.html
15k | 250mW Thick Film Resistors 200V ±100ppm/℃ ±1% -55℃~+155℃ 17.4Ω 1206 Chip Resistor - Surface Mount ROHS | R2, R10 | 2 | YAGEO | RC1206FR-0715KL | 15k | 1206 | https://www.lcsc.com/product-detail/Chip-Resistor-Surface-Mount_YAGEO-RC1206FR-0715KL_C114932.html
47k | 250mW Thick Film Resistors 200V ±100ppm/℃ ±1% -55℃~+155℃ 47kΩ 1206 Chip Resistor - Surface Mount ROHS | R3, R4, R5, R6, R13, R14, R15, R16 | 8 | YAGEO | RC1206FR-0747KL | 47k | 1206 | https://www.lcsc.com/product-detail/Chip-Resistor-Surface-Mount_YAGEO-RC1206FR-0747KL_C137270.html
6.8k | 250mW Thick Film Resistors 200V ±100ppm/℃ ±1% -55℃~+155℃ 6.8kΩ 1206 Chip Resistor - Surface Mount ROHS | R12 | 1 | YAGEO | RC1206FR-076K8L | 6.8k | 1206 | https://www.lcsc.com/product-detail/Chip-Resistor-Surface-Mount_YAGEO-RC1206FR-076K8L_C246053.html
LM2596S-12/NOPB | NO Step-down type -40℃~+125℃@(TJ) 1 Step-down Fixed 12V 3A 4.5V~40V 150kHz TO-263-5 DC-DC Converters ROHS | U1 | 1 | Texas Instruments | LM2596S-12/NOPB |  | TO-263 | https://www.lcsc.com/product-detail/DC-DC-Converters_Texas-Instruments-LM2596S-12-NOPB_C95366.html
LM2596SX-ADJ/NOPB | SIMPLE SWITCHER&reg; 4.5V to 40V, 3A Low Component Count Step-Down Regulator 5-DDPAK/TO-263 -40 to 125 | U2, U4, U5 | 3 | UMW(Youtai Semiconductor Co., Ltd.) | LM2596S-ADJ |  | TO-263 | https://www.lcsc.com/product-detail/DC-DC-Converters_UMW-Youtai-Semiconductor-Co-Ltd-LM2596S-ADJ_C347423.html